## vars
name | unit | description | values
C | mg/L | microsphere liquid phase concentration | 0
S | mg/L | microspheresolid phase concentration | 0

## pars
name | unit | description | values
k_o | g/ (cc-pw*min) | clean bed straining co-efficient | 0.01
lam | mg/g | straining co-efficient | -0.00328
v_lin | cm/min | darcy velocity | 0.1344
rho | g/cc | bulk density | 1.68
leftmost | - | bounday | 0
por | cm3.pw/cm3total | porosity of the medium | 0.34
dispersion | cm | dispersion co-efficient | 0.254

## funcs
name | unit | description
C_b | - | boundary for tracer

## pros
name | unit | description | expression
dis | CFU/mL/hr | diffussion process | (dispersion*15)*(((left(C) - 2*C + right(C))/(0.1^2))+ (leftmost*((C_b(time)-C))/(0.1^2)))
adv | CFU/mL/hr | advection process rate | (15)*((leftmost*((C_b(time)-C))+(left(C)-C))/ 0.1)
str | CFU/mL/hr | straining process rate | (k_o*15*por/v_lin)*C*(2.71^(-S/lam))

## stoi
stoichiometry | C | S
dis | 1 | 0
adv | 1 | 0
str | -1 | por/rho

## metadata
Column data |  |  | Sand data
L | 30 | cm | M (in column) | 170 | g
d | 3 | cm | rho | 1.6033 | g/cm3
Q | 0.95 | mL/min | N_layers | 400
C_b | 50 |  | time | 1200
dx | 0.075
|  |  | S | 1.0256