## vars
name | unit | description | values
C | CFU/mL | Concentration of bacteria in the water | 0
C_s | CFU/g | Concentration of bacteria in the soil | 0

## pars
name | unit | description | values_1 | values_2 | values_3
K_a | min-1 | attachment | 1e-06 | 1e-06 | 1e-06
K_d | min-1 | detachment | 1e-06 | 1e-06 | 1e-06
K_De | min-1 | decay constant | 0 | 1.02 | 0.06
por | cm3.pw/cm3total | porosity of the medium | 0.32971 | 0.33741 | 0.34691
dispersion | cm | dispersion co-efficient | 0.099796 | 0.11687 | 0.063779
v_darcy | cm/min | darcy flowrate | 0.073034 | 0.019983 | 0.14117
rho | g/cc | bulk density | 1.7142 | 1.7256 | 1.7091
k_o | min-1 | straining rate | 0.03332 | 0.003472 | 0.037795
lam | CFU/g.soil | straining co-efficient | 4.3981e-11 | 1e+100 | 1.0511e-06
leftmost | - | bounday | 0 | 0 | 0

## funcs
name | unit | description
C_in | - | inlet variation

## pros
name | unit | description | expression
dis | mmol/m3.water/sec | diffussion process | (dispersion*v_darcy/por)*(((left(C) - 2*C + right(C))/(0.05^2))+ (leftmost*(C_in(time)-C)/(0.05^2)))
adv | mmol/m3.water/sec | advection process rate | (v_darcy/por)*((leftmost*(C_in(time)-C))+(left(C)-C))/ 0.05
decay | mmol/m3/sec | rate of decay of the bacteria | K_De*C
att | mmol/m3/sec | rate of attachment | K_a*C
det | mmol/m3/sec | rate of detachment | K_d*C_s
Straining_C | -- | straining process rate | (k_o*C)*(2.71^(-C_s/lam))

## stoi
stoichiometry | C | C_s
dis | 1 | 0
adv | 1 | 0
decay | -1 | 0
att | -1 | rho/por
det | por/rho | -1
Straining_C | -1 | por/rho

## Tabelle1
k_o*C*2.71**(-lam/C_s)