## vars
name | unit | description | values
C | CFU/mL | bacteria concentration (carbon units) | 0
C_soil | CFU/g | concentration of bacteria in the soil surface | 0
S | mg/L | substrate concentrtion (carbon) | 0

## pars
name | unit | description | values_1 | values_2 | values_3
mu_gw | min-1 | growth constant | 0.001 | 0.001 | 0.001
mu_gs | min-1 | growth constant | 0.001 | 0.001 | 0.001
K_De | min-1 | decay constant | 0.174 | 2.4716e-06 | 0.0012886
K_a | min-1 | attachment | 1.754e-07 | 0.00010565 | 0.011824
K_d | min-1 | detachment | 0 | 3.0986e-06 | 4.1964e-07
por | cm3.pw/cm3total | porosity of the medium | 0.34176 | 0.34167 | 0.37968
D | cm | dispersion co-efficient | 0.080113 | 0.085586 | 0.58078
v_darcy | cm/min | darcy flowrate | 0.13793 | 0.077338 | 0.022793
rho | g/cc | bulk density | 1.7315 | 1.6938 | 1.6856
k_o | min-1 | straining rate | 0.037795 | 0.03332 | 0.003472
lam | CFU/g.soil | straining co-efficient | 1.9352e-06 | 4.2735e-06 | 1e+100
leftmost | - | bounday | 0 | 0 | 0

## funcs
name | unit | description
C_in | -- | inlet variation

## pros
name | unit | description | expression
Growth_C | -- | growth of bacs | mu_gw*C
Attachment_C | -- | attachment of bacs | K_a*C
Detachment_C | -- | detachemnt of abacs | K_d*C_soil
Growth_C_soil | * | growth of dettached bacteria | mu_gs*C_soil
Advection_C | -- | advection of bacteria | (v_darcy/por)*((left(C)-C) +(leftmost*(C_in(time)-C)))/0.1
Advection_S | -- | advection of substrate | (v_darcy/por)*((left(S)-S) +(leftmost*(0.0148-S)))/0.1
Dispersion_C | -- | dispersion of bacteria | (D*v_darcy/por)*(((left(C) - (2*C) + right(C))/(0.1^2))+ (leftmost*(C_in(time)-C))/(0.1^2))
Dispersion_S | -- | dispersion of substrate | (D*v_darcy/por)*(((left(S) - (2*S) + right(S))/(0.1^2))+ (leftmost*(0.0148-S))/(0.1^2))
Straining_C | -- | straining process rate | (k_o*C)*(2.71^(-C_soil/lam))
decay | mmol/m3/sec | rate of decay of the bacteria | K_De*C

## stoi
stoichiometry | C | C_soil | S
Growth_C | 1 | 0 | 0
Attachment_C | -1 | rho/por | 0
Detachment_C | por/rho | -1 | 0
Growth_C_soil | 0 | 1 | 0
Advection_C | 1 | 0 | 0
Advection_S | 0 | 0 | 1
Dispersion_C | 1 | 0 | 0
Dispersion_S | 0 | 0 | 1
Straining_C | -1 | rho/por | 0
decay | -1 | 0

## Tabelle1
(k_o*C)*(2.71^(-C_soil/lam))