## vars
name | unit | description | values
C | CFU/mL | bacteria concentration (carbon units) | 0
C_soil | CFU/g | concentration of bacteria in the soil surface | 0
C_o2 | mg/L | concentration of dossolved oxygen in water | 0

## pars
name | unit | description | values_1 | values_2 | values_3
k_att | 1/min | attachment rate constant | 0.00318 | 0.00318 | 0.00318
k_det | 1/min | dettachment rate constant | 0 | 0.0001 | 0.0001
mu_r | 1/min | respiration rate for the bacteria with dissolved oxygen | -0.0002 | -0.0002 | -0.0002
dispersion | cm2/min | dispersion co-efficient | 0.073322 | 0.096524 | 0.10368
por | m3/m3 | porosity of the column | 0.35462 | 0.33535 | 0.33672
V_lin | cm/min | porewater velocity | 0.12379 | 0.076571 | 0.020951
rho | g/cc | bulk density | 1.7206 | 1.7161 | 1.7122
k_o | min-1 | straining rate | 0.037795 | 0.03332 | 0.003472
lam | CFU/g.soil | straining co-efficient | 8.9117e-08 | 1.1343e-07 | 1e+100
leftmost | -- | boundary condition | 0 | 0 | 0

## pros
name | unit | description | expression
Advection_C | -- | advection of bacteria | (V_lin/por)*((left(C)-C) +(leftmost*(C_in(time)-C)))/0.1
Dispersion_C | -- | dispersion of bacteria | dispersion*(V_lin/por)*(((left(C) - (2*C) + right(C))/(0.1^2))+ (leftmost*(C_in(time)-C))/(0.1^2))
Attachment_C | -- | attachment of bacs | k_att*C
Detachment_C | -- | detachemnt of abacs | k_det*C_soil
Advection_o2 | -- | advection of bacteria | (V_lin/por)*((left(C_o2)-C_o2) +(leftmost*(8.9-C_o2)))/0.1
Dispersion_o2 | -- | dispersion of bacteria | dispersion*(V_lin/por)*(((left(C_o2) - (2*C_o2) + right(C_o2))/(0.1^2))+ (leftmost*(8.9-C_o2))/(0.1^2))
resp_o2 | -- | respiration rate for the bacteia | mu_r*C
Straining_C | -- | straining process rate | (k_o*C)*(2.71^(-C_soil/lam))

## funcs
name | unit | description
C_in | - | inlet func

## stoi
stoichiometry | C | C_soil | C_o2
Dispersion_C | 1 | 0 | 0
Advection_C | 1 | 0 | 0
Attachment_C | -1 | por/rho | 0
Detachment_C | rho/por | -1 | 0
Advection_o2 | 0 | 0 | 1
Dispersion_o2 | 0 | 0 | 1
resp_o2 | -1 | 0 | 0
Straining_C | -1 | por/rho | 0