## vars
name | unit | description | values
C | CFU/mL | bacteria concentration (carbon units) | 0
C_soil | CFU/g | concentration of bacteria in the soil surface | 0
S | mg/L | substrate concentrtion (carbon) | 0
DO | mg/L | concentration of oxygen in water | 0

## pars
name | unit | description | values_1 | values_2 | values_3
mu_gw | min-1 | growth rate of bacteria | 0.005 | 0.005 | 0.005
mu_gs | hr-1 | growth rate of bacteria | 0.005 | 0.005 | 0.005
mu_r | 1/h | respiration rate for bacteria | -0.0002 | 0.01197 | 1.3734e-05
k_att | 1/h | attachment rate constant | 0.0137 | 0.0016665 | 0.0081082
k_det | 1/h | dettachment rate constant | 0 | 2.8997e-07 | 1.4365e-05
D | cm2/min | dispersion co-efficient | 0.092916 | 0.092142 | 0.24797
rho | g/cm3 | bulk density | 1.71 | 1.7259 | 1.7167
por | m3/m3 | porosity of the column | 0.36507 | 0.36232 | 0.35948
V_lin | cm/min | porewater velocity | 0.15739 | 0.086474 | 0.023932
k_o | min-1 | straining rate | 0.037795 | 0.03332 | 0.003472
lam | CFU/g.soil | straining co-efficient | 7.7261e-08 | 3.0017e-07 | 1e+100
leftmost | -- | boundary condition | 0 | 0 | 0

## funcs
name | unit | description
C_in | - | inlet conc

## pros
name | unit | description | expression
Growth_C | -- | growth of bacs | mu_gw*C
Growth_C_soil | * | growth of dettached bacteria | mu_gs*C_soil
Respiration_C | -- | resipration of bacteria | mu_r* C
Attachment_C | -- | attachment of bacs | k_att*C
Detachment_C | -- | detachemnt of abacs | k_det*C_soil
Advection_C | -- | advection of bacteria | (V_lin/por)*((left(C)-C) +(leftmost*(C_in(time)-C)))/0.075
Advection_DO | -- | advection of DO | (V_lin/por)*((left(DO)-DO )+(leftmost*(8.9-DO)))/0.075
Advection_S | -- | advection of substrate | (V_lin/por)*((left(S)-S) +(leftmost*(0.0148-S)))/0.075
Dispersion_C | -- | dispersion of bacteria | D*(((left(C) - (2*C) + right(C))/(0.075^2))+ (leftmost*(C_in(time)-C))/(0.075^2))
Dispersion_S | -- | dispersion of substrate | D*(((left(S) - (2*S) + right(S))/(0.075^2))+ (leftmost*(0.0148-S))/(0.075^2))
Dispersion_DO | -- | dispersion of DO | D*(((left(DO) - (2*DO) + right(DO))/(0.075^2))+ (leftmost*(8.9-DO))/(0.075^2))
Straining_C | -- | straining process rate | (k_o*C)*(2.71^(-C_soil/lam))

## stoi
stoichiometry | C | C_soil | S | DO
Growth_C | 1 | 0 | 0 | 0
Respiration_C | -1 | 0 | 0 | 0
Attachment_C | -1 | por/rho | 0 | 0
Detachment_C | rho/por | -1 | 0 | 0
Growth_C_soil | 0 | 1 | 0 | 0
Advection_C | 1 | 0 | 0 | 0
Advection_DO | 0 | 0 | 0 | 1
Advection_S | 0 | 0 | 1 | 0
Dispersion_C | 1 | 0 | 0 | 0
Dispersion_S | 0 | 0 | 1 | 0
Dispersion_DO | 0 | 0 | 0 | 1
Straining_C | -1 | rho/por | 0 | 0